## BOM_SMT-EPS_V1
Comment | Designator | Footprint | LCSC Part # | IsSMT
BQ2920 | U1, U2 | VSON-8
BQ24650RVAR | U11 | QFN-16(3,5x3,5)
Button | B1 | button
FP6298 | U12 | SO-8(EP)
LM358 | U8, U13, U14, U18, U20, U21 | DFN-8-2x2
MCP2551 | U16, U17 | SO-8
NCR18650B | BAT1, BAT2, BAT3, BAT4 | BAT_18650_CLIPS
NE555 | U25 | SO-8
PC104 | X5 | PC104_ArianSpace
STM32F401CCU6 | U10 | QFN-48
TPS54335A | U7, U9 | VSON-10
USB_Type-C | USB1 | USB_Type-C
| Additional order1, Additional order2, Additional order3, Additional order4, C85, FLT1 | [NoValue], DCS5R5224H, IND 0603 |  | [NoParam], NoSMT
!Generic P MOSFET | VT11, VT12, VT14 | DFN-8_3x3 |  | NoSMT
2N7002 | VT1, VT6, VT7, VT8, VT9, VT10, VT13, VT15, VT16, VT17, VT19 | SOT23-3 |  | NoSMT
322512 MHz | G1 | 3225 |  | NoSMT
0533980271 | X8, X9 | PicoBlade_2P |  | NoSMT
0533980471 | X1, X2, X3, X4, X6, X7, X11, X12, X13, X14 | PicoBlade_4P |  | NoSMT
AMS1117-3.3 | U15 | SOT223 |  | NoSMT
AMS1117-5 | U19 | SOT223 |  | NoSMT
AO3407A | VT18 | SOT23-3 |  | NoSMT
AP9211 | U3, U4, U5, U6 | DFN-8-2x3 |  | NoSMT
CERCAP 0402 0.012uF 50V X7R | C28, C69 | CERCAP 0402 |  | NoSMT
CERCAP 0402 0.1uF 50V X7R | C1, C2, C3, C4, C5, C6, C7, C8, C9, C10, C11, C12, C13, C15, C18, C21, C29, C33, C34, C35, C36, C37, C42, C47, C48, C49, C54, C57, C58, C59, C61, C62, C70, C71, C73, C74, C75, C76, C77, C79, C81, C83, C84, C87, C88, C89, C90, C91, C94, C95 | CERCAP 0402 |  | NoSMT
CERCAP 0402 1nF 50V X7R | C22, C63 | CERCAP 0402 |  | NoSMT
CERCAP 0402 1uF 50V X7R | C38, C39, C43 | CERCAP 0402 |  | NoSMT
CERCAP 0402 10pF 50V X7R | C93 | CERCAP 0402 |  | NoSMT
CERCAP 0402 22pF 50V X7R | C23, C30, C31, C46, C64 | CERCAP 0402 |  | NoSMT
CERCAP 0402 120pF 50V X7R | C27, C68 | CERCAP 0402 |  | NoSMT
CERCAP 0603 1uF 50V X7R | C92 | CERCAP 0603 |  | NoSMT
CERCAP 0603 2.2uF 50V X7R | C41 | CERCAP 0603 |  | NoSMT
CERCAP 0603 4.7uF 10V X7R | C17, C20, C55, C56 | CERCAP 0603 |  | NoSMT
CERCAP 0603 4.7uF 16V X7R | C14, C50, C51, C52, C53, C60, C72, C78, C80, C82 | CERCAP 0603 |  | NoSMT
CERCAP 0603 4.7uF 50V X7R | C32 | CERCAP 0603 |  | NoSMT
CERCAP 0603 10uF 50V X7R | C40, C45, C86 | CERCAP 0603 |  | NoSMT
DiodeTVSs | VD6, VD7, VD8 | SOD-323 |  | NoSMT
DS18B20 | U23, U24 | TO-92 |  | NoSMT
INA199 | U22 | SOT-323-6 (SC-70) |  | NoSMT
IND-4.6x4.6 3.3uH | L4 | IND-4.6x4.6 |  | NoSMT
IND-4.6x4.6 10uH 2A | L3 | IND-4.6x4.6 |  | NoSMT
IND-5x5 15 uH | L1, L2 | IND-5x5 |  | NoSMT
NTMFS5C670NLT1G | VT2, VT3, VT4, VT5 | DFN-8_3x3 |  | NoSMT
PLD-6R | X15 | PBD-6-2.54 |  | NoSMT
PLS-2R | X10 | PLS-2R-2.54 |  | NoSMT
RES 0402 0 | R49, R105, R110, R111, R112, R114, R124 | RES 0402 |  | NoSMT
RES 0402 1k | R9, R51, R67, R71, R72, R75, R83, R84, R88, R95, R96 | RES 0402 |  | NoSMT
RES 0402 1.4k | R119 | RES 0402 |  | NoSMT
RES 0402 1.54k | R46 | RES 0402 |  | NoSMT
RES 0402 2k | R68, R76 | RES 0402 |  | NoSMT
RES 0402 2Ohm | R38 | RES 0402 |  | NoSMT
RES 0402 2.7k | R17, R19, R21, R23 | RES 0402 |  | NoSMT
RES 0402 3.74k | R32, R63 | RES 0402 |  | NoSMT
RES 0402 4.7k | R55, R56 | RES 0402 |  | NoSMT
RES 0402 5 Ohm | R98, R99 | RES 0402 |  | NoSMT
RES 0402 5k | R14, R57, R92 | RES 0402 |  | NoSMT
RES 0402 5.1k | R59, R60 | RES 0402 |  | NoSMT
RES 0402 5.23k | R125 | RES 0402 |  | NoSMT
RES 0402 5.8k | R118 | RES 0402 |  | NoSMT
RES 0402 10 Ohm | R37 | RES 0402 |  | NoSMT
RES 0402 10k | R10, R11, R13, R33, R34, R35, R36, R39, R48, R50, R52, R53, R58, R61, R62, R64, R65, R78, R80, R86, R87, R89, R90, R93, R101, R102, R104, R106, R117, R127 | RES 0402 |  | NoSMT
RES 0402 19.1k | R30 | RES 0402 |  | NoSMT
RES 0402 20k | R45 | RES 0402 |  | NoSMT
RES 0402 30.1k | R126 | RES 0402 |  | NoSMT
RES 0402 32k | R26 | RES 0402 |  | NoSMT
RES 0402 60.1 | R74, R77, R79, R82 | RES 0402 |  | NoSMT
RES 0402 100 | R3, R7, R12, R54, R70, R73, R81, R85, R91, R94, R97, R108 | RES 0402 |  | NoSMT
RES 0402 100k | R25, R29, R43, R107 | RES 0402 |  | NoSMT
RES 0402 143k | R27, R31 | RES 0402 |  | NoSMT
RES 0402 330 | R16, R18, R20, R22, R40, R44, R66, R69, R103, R109, R113, R115, R116, R121, R122, R123 | RES 0402 |  | NoSMT
RES 0402 499k | R42 | RES 0402 |  | NoSMT
RES 0402 550k | R47 | RES 0402 |  | NoSMT
RES 0603 100 | R4, R8 | RES 0603 |  | NoSMT
RES 0603 160 | R1, R5 | RES 0603 |  | NoSMT
RES 0603 260 | R2, R6 | RES 0603 |  | NoSMT
RES 0805 0 | R15 | RES 0805 |  | NoSMT
RES 1210 15 mOhm | R24, R28, R100 | RES 1210 |  | NoSMT
RES 1210 50 mOhm | R41 | RES 1210 |  | NoSMT
Shottly diode SOD-123 | VD1, VD2, VD3, VD4, VD5 | SOD-123 |  | NoSMT
TAJB107M010RNJ | C24, C65 | TECAP B |  | NoSMT
TAJC686K016RNJ | C16, C19, C44 | TECAP B |  | NoSMT